## Lysate QC Workbook_Normal input
| QC1 | [7 empty] | QC2
tube | Volume (µl) of DILUTED Nuclease Mix added | Lysate total volume | Volume used for QC | Dilution | Qubit ng/ul | Total lysate (ng) | Vol (µl) to bind to Chromatin Capture beads | % of Total Region1: 100-2500bp | % of Total Region2: 100-600bp | % of Total Region3: 600-2500bp | CDE: Chromatin Digestion Efficiency | CDI: Chromatin Digestion Index
QC | 5 | 63 | 2.5 | 0.039683
Note to user on QC1: | [7 empty] | Note to user on QC2:
Please enter the concentration of your QC sample in column F. The workbook will automatically populate with your total lysate amount and the volume needed to bind to Chromatin Capture beads (for Stage 3) in column H. IF a different volume of nuclease mix was added to the reaction, please specify in column B. | [7 empty] | Please enter the" % of Total" values for each Region 1, 2, and 3 for the QC sample into columns J-L. The workbook will automatically populate with the CDE and CDI for your sample.
CDE and CDI metric criteria:
Green= CDE ≥ 50 AND -1.2 < CDI < 0.2. Chromatin digested efficiently and fragmentation profile within range for best library quality. Proceed with this lysate to Stage 3.
Yellow= CDE ≥ 50 AND -1.5 < CDI < -1.2. Chromatin fragmentation profile slightly underdigested. May proceed with caution (lower library quality may be expected) or redo digestion.
Yellow= CDE ≥ 50 AND 0.2 > CDI > 0.75. Chromatin fragmention profile slightly overdigested. May proceed with caution (lower library quality may be expected) or redo digestion.
Red = Chromatin fragmention profile out of range. Nuclease enzyme titration protocol (Appendix 2) recommended.

## LOW input
| QC1 | [7 empty] | QC2
tube | Volume (µl) of DILUTED Nuclease Mix added | Lysate total volume | Volume used for QC | Dilution | Qubit ng/ul | Total lysate (ng) | Vol (µl) to bind to Chromatin Capture beads | % of Total Region1: 100-2500bp | % of Total Region2: 100-600bp | % of Total Region3: 600-2500bp | CDE: Chromatin Digestion Efficiency | CDI: Chromatin Digestion Index
QC |  | 58 | 2.5 | 0.043103
Note to user: please enter the volume of DILUTED Nuclease Enzyme Mix added depending on your input amount.
Note to user on QC1: | [7 empty] | Note to user on QC2:
Please enter the volume of DILUTED Nuclease Enzyme Mix that was used based on your input amount. Please enter the concentration of your QC sample in column F. The workbook will automatically populate with your total lysate amount and the volume needed to bind to Chromatin Capture beads (for Stage 3) in column H. If your lysate contains less than 1000ng, use the entire volume for Stage 3. If your lysate contains less than 200ng total, do not proceed. | [7 empty] | Please enter the" % of Total" values for each Region 1, 2, and 3 for each QC sample into columns J-L. The workbook will automatically populate with the CDE and CDI for your sample.
CDE and CDI metric criteria:
Green= CDE ≥ 40 AND -1.2 < CDI < 0.2. Chromatin digested efficiently and fragmentation profile within range for best library quality. Proceed with this lysate to Stage 3.
Yellow= CDE ≥ 40 AND -1.5 < CDI < -1.2. Chromatin fragmentation profile slightly underdigested. May proceed with caution (lower library quality may be expected) or redo digestion.
Yellow= CDE ≥ 40 AND 0.2 > CDI > 1. Chromatin fragmention profile slightly overdigested. May proceed with caution (lower library quallity may be expected) or redo digestion.
Red = Chromatin fragmentation profile out of range. Redo digestion.

## Appendix2_Titration
| QC1 | [7 empty] | QC2
tube | Volume (µl) of Nuclease Mix added | Lysate total volume | Volume used for QC | Dilution | Qubit ng/ul | Total lysate (ng) | Vol (µl) to bind to Chromatin Capture beads | % of Total Region1: 100-2500bp | % of Total Region2: 100-600bp | % of Total Region3: 600-2500bp | CDE: Chromatin Digestion Efficiency | CDI: Chromatin Digestion Index
QC-A | 0.5 | 58.5 | 2.5 | 0.042735
QC-B | 2 | 60 | 2.5 | 0.041667
QC-C | 4 | 62 | 2.5 | 0.040323
Note to user on QC1: | [7 empty] | Note to user on QC2:
Please enter the concentration of each QC sample in column F. The workbook will automatically populate with your total lysate amount and the volume needed to bind to Chromatin Capture beads (for Stage 3) in column H. | [7 empty] | Please enter the" % of Total" values for each Region 1, 2, and 3 for each QC sample into columns J-L. The workbook will automatically populate with the CDE and CDI for each sample.
CDE and CDI metric criteria:
Green= CDE ≥ 50 AND -1 < CDI < 0. Chromatin digested efficiently and fragmentation profile within range for best library quality. Proceed with this lysate to Stage 3.
Yellow= CDE ≥ 50 AND -1.5 < CDI < -1. Chromatin fragmentation profile slightly underdigested. May proceed with caution (lower library quality may be expected) or redo digestion.
Yellow= CDE ≥ 50 AND 0 > CDI > 0.75. Chromatin fragmention profile slightly overdigested. May proceed with caution (lower library quality may be expected) or redo digestion.
Red = Chromatin fragmention profile out of range. Repeat digestion suggested.
NOTE: If multiple lysates are colored green, chose the lysate with the more negative CDI.